## станина
провод | контакт на выходном ШР Х4, Х33 | контакт на выходном ШР Х4, Х33 | контакт на ШР колонны Х6 | контакт на ШР колонны Х6 | клемник на кололнне X7-X8 | клемник на кололнне X7-X8 | клемник на ИМ | Назначение | MCU signals | Out type | напряжение | ток A
A3 | X4:X4:X6:3 | X4:X6:3 | X6:3 | 3 | X7:1 | 1 |  | m1 DO-110V DC | 3DO+3PWM+3EXTI | DO-DC110 | AC380 | 5
A4 | X4:2 | 2 | X6:4 | 4 | X7:12 | 12 |  | S2 together with A3 NC contact |  |  |  |  | M1 | main motor
B2 | X4:3 | 3 | X6:1 | 1 | X7:2 | 2 |  | m1 (if gearbox is on) |  | DO-DC110 | AC382 |  | m2 | oil pump
C3 | X4:4 | 4 | X6:2 | 2 | X7:3 | 3 |  | m1 |  | DO-DC110 | AC383 |  | m3 | coolant pump
401 | X4:5 | 5 |  |  | X7:21 | 21 |  | lamp + | 1DO 24V | DO 24V | 24V | 1 | m4 | feed motor
29 | X4:6 | 6 | X6:16 | 16 | X7:4 | 4 |  | S6 Gearbox + | 1DI 24V | DI 24V | 24V |  | m5 and m6 | instrument clamping motor
43 | X4:7 | 7 | X6:10 | 10 | X7:8 | 8 |  | S11 Gripe instrument | 1DI 24V | DI 24V | 24V
45 | X4:8 | 8 | X6:11 | 11 | X7:9 | 9 |  | S12 ungrip instrument | 1DI 24V | DI 24V | 24V |  | Actuator Direct M1 Relay K3 | DO | AC110V | 0.1
85 | X4:9 | 9 | X6:5 | 5 | X7:10 | 10 |  | S2 rocking motion of the spindle 110V wire 284 (!RECONNECT) | 1DI 24V | DI 24V | 24V |  | Actuator Reverse M1 Relay K4 | DO | AC110V | 0.1
628 | X4:10 | 10 | X6:6 | 6 | X7:7 | 7 |  | S11 and S12 GND | 0DI 24V | DI 24V | GND |  | Actuator dynamic stop M1 Relay K5 | DO | DC110V | 0.1
283 | X4:11 | 11 | X6:15 | 15 | X7:13 | 13 | X44:3 | m5 and m6 |  |  | -110DC | 0.5 | K20 dynamic brake M1
284 | X4:12 | 12 | X6:14 | 14 | X7:14 | 14 | X44:4 | m5 and m6 |  |  | +110DC |  | K2 start oil pump
288 | X4:13 | 13 | X6:13 | 13 | X7:15 | 15 | X44:1 | m5 and m6 mount/unmount | 2 DO | DO-DC110 | 110VDC | 0.5 | K5 start coolant pump
30 | X4:14 | 14 | X6:17 | 17 | X7:5 | 5 |  | S6 Gearbox gnd | 0DI 24V | DI 24V | 24V-GND |  | K3 main motor right rotation
resreve | X4:15 | 15 | [10 empty] | K4 main motor left rotation
GND | X4:16 | 16 | X6:20 | 20 |  |  |  | GND | GND | GND | GND
294+289 =290 | X4:17 | 17 | X6:7 | 7 | X7:16 | 16 | X44:2 | m5 and m6 mount/unmount | 0 DO | DO-DC110 | 110VDC | 0.5
273 | X4:18 | 18 |  |  | X8:18 | 18 |  | GND | GND | GND | GND
254 | X4:19 | 19 |  |  | X8:16 | 16 |  | S28 Z+ end switch | 1DI 24V | DI 24V | 24V
251 | X4:20 | 20 |  |  | X8:15 | 15 |  | S25 Z- end switch | 1DI 24V | DI 24V | 24V
263 | X4:21 | 21 |  |  | X8:17 | 17 |  | GND | GND | GND | GND
310 | X4:22 | 22 |  |  | X8:31 | 31 | 352 | Clamp ON Y | 1DO 24V | DO24V | 24V | 1
305 | X4:23 | 23 |  |  | X8:30 | 30 |  | Feed ON Y | 1DO 24V | DO24V | 24V | 1
255 | X4:24 | 24 |  |  | X8:20 | 20 |  | S27 Y+ end switch | 1DI 24V | DI 24V | 24V
252 | X4:25 | 25 |  |  | X8:19 | 19 |  | S24 Y- end switch | 1DI 24V | DI 24V | 24V
246 | X4:26 | 26 |  |  | X8:21 | 21 |  | S23 X- end switch | 1DI 24V | DI 24V | 24V
253 | X4:27 | 27 |  |  | X8:23 | 23 |  | S26 X+ end switch | 1DI 24V | DI 24V | 24V
304 | X4:28 | 28 |  |  | X8:25 | 25 |  | Feed ON X | 1DO 24V | DO24V | 24V | 1
306 | X4:29 | 29 |  |  | X8:26 | 26 |  | Feed ON Z | 1DO 24V | DO24V | 24V | 1
308 | X4:30 | 30 |  |  | X8:27 | 27 | 350 | Clamp ON X | 1DO 24V | DO24V | 24V | 1
312 | X4:31 | 31 |  |  | X8:28 | 28 | 354 | Clamp ON Z | 1DO 24V | DO24V | 24V | 1
A11 | X4:32 | 32 |  |  | X8:1 | 1 |  | M3 Oil Pump DO-110V DC | 1 DO |  | AC380 | 0.5
B10 | X4:33 | 33 |  |  | X8:2 | 2 |  |  |  |  | AC380
C11 | X4:34 | 34 |  |  | X8:3 | 3 |  |  |  |  | AC380
A13 | X4:35 | 35 |  |  | X8:5 | 5 |  | M2 Coolant Pump | 1 DO |  | AC380 | 0.5
B12 | X4:36 | 36 |  |  | X8:6 | 6 |  |  |  |  | AC380
C13 | X4:37 | 37 |  |  | X8:7 | 7 |  |  |  |  | AC380
324 | X4:38 | 38 |  |  | X8:13 | 13 |  | M4 | DO 3PWM+ 1AI |  | DC110 | 10
325 | X4:39 | 39 |  |  | X8:11 | 11 |  | Exitation winding |  |  | DC110 | 2
660 | X4:40 | 40 |  |  | X8:12 | 12 |  | Exitation winding |  |  | DC110 | 2
327 | X4:41 | 41 |  |  | X8:14 | 14 |  | M4 | DO 3PWM+ 1AI |  | DC110 | 10
319 | X4:42 | 42 |  |  | X8:9 | 9 |  | Tacho sensor | 2DI EXTI |  | 3v
323 | X4:43 | 43 |  |  | X8:10 | 10 |  | Tacho sensor | GND
shield | X4:44 | 44
reserve | X4:45 | 45
reserve | X4:46 | 46
reserve | X4:47 | 47
294 |  |  | X6:8 | 8
289 |  |  | X6:12 | 12
GND |  |  |  |  | X7:6 | 6 |  | m1 gnd
H2 |  |  |  |  | X7:20 | 20 |  | Lamp gnd
GND |  |  |  |  | X8:4 | 4 |  | m2 and m3 gnd
GND |  |  |  |  | X8:8 | 8 |  | shield m4
263 |  |  |  |  | X8:22 | 22 |  | gnd
273 |  |  |  |  | X8:24 | 24 |  | gnd
GND |  |  |  |  | X8:29 | 29 |  | gnd
GND |  |  |  |  | X8:32 | 32 |  | gnd
24 | [7 empty] | S3 ESD Button | 1DI 24V | DI 24V | 24V
28.29 | [7 empty] | S5 M1-motor off | 1DI 24V | DI 24V | 24V
32.34 | [7 empty] | S7 M1-turn on left | 1DI 24V | DI 24V | 24V
64.63 | [7 empty] | S9 coolant pump on | 1DI 24V | DI 24V | 24V
35,33,34 | [7 empty] | S8 M1-turn on right | 1DI 24V | DI 24V | 24V
25, 26 | [7 empty] | S4 Oil Pump and Permittion for start !RECONNECT | 1DI 24V | DI 24V | 24V
93, 78, 82 | [7 empty] | S13 2t\4T | 1DI 24V | DI 24V | 24V
86, 87 | [7 empty] | S15 clamp all | 1DI 24V | DI 24V | 24V
87, 88 | [7 empty] | S16 unclamp axie X | 1DI 24V | DI 24V | 24V
87, 89 | [7 empty] | S17 unclamp axie Z | 1DI 24V | DI 24V | 24V
87, 90 | [7 empty] | S18 unclamp axie Y | 1DI 24V | DI 24V | 24V
82, 91 | [7 empty] | S19 Feed rate 1:10 or 1:1 | 1DI 24V | DI 24V | 24V
82, 92 | [7 empty] | S20 Feed fast | 1DI 24V | DI 24V | 24V
260, 261 | [7 empty] | S22 feed stop | 1DI 24V | DI 24V | 24V
261, 275 | [7 empty] | S29 feed X+ | 1DI 24V | DI 24V | 24V
261, 276 | [7 empty] | S30 feed X- | 1DI 24V | DI 24V | 24V
261, 277 | [7 empty] | S31 feed Y+ | 1DI 24V | DI 24V | 24V
261, 278 | [7 empty] | S32 feed Y- | 1DI 24V | DI 24V | 24V
261, 279 | [7 empty] | S33 feed Z+ | 1DI 24V | DI 24V | 24V
261, 280 | [7 empty] | S34 feed Z- | 1DI 24V | DI 24V | 24V
292,203 | [7 empty] | S35 block cnc | 1DI 24V | DI 24V | 24V | manual\cnc
[8 empty] | led 1 | DO 24V
[8 empty] | led 2 | DO 24V
[8 empty] | led 3 | DO 24V
[8 empty] | led 4 | DO 24V
[8 empty] | led 5 | DO 24V
[8 empty] | led 6 | DO 24V
[8 empty] | led 7 | DO 24V
[8 empty] | led 8 | DO 24V

## микроконтроллер
Pin Nb | PINs | FUNCTIONs | LABELs
3 | PE4 | GPIO_EXTI4 | EXTI_A |  | error | means
4 | PE5 | TIM9_CH1 | Feed_TR_H2_m |  | 1 | phase error
5 | PE6 | TIM9_CH2 | Feed_TR_L2_m |  | 2 | ESD error
7 | PC13-ANTI_TAMP | GPIO_Output | DO_305_Feed_y |  | 3 | Temperature error F1
10 | PF0 | GPIO_Input | S2rocking |  | 4 | Temperature error F2
11 | PF1 | GPIO_Input | S28Z_endswitch1 |  | 5 | Temperature error F3
12 | PF2 | GPIO_EXTI2 | EXTI_B |  | 6 | very hight frequency
13 | PF3 | GPIO_EXTI3 | EXTI_C |  | 7 | very hight currnet
14 | PF4 | GPIO_Input | S25Z_endswitch2 |  | 8 | something wrong with direction left
15 | PF5 | GPIO_Input | S27Y_endswitch1 |  | 9 | something wrong with direction right
18 | PF6 | GPIO_Input | DI_82_S13_m
19 | PF7 | TIM11_CH1 | triac_A_m
20 | PF8 | TIM13_CH1 | triac_B_m
21 | PF9 | TIM14_CH1 | triac_C_m
22 | PF10 | GPIO_Input | DI_34_S8_m
23 | PH0-OSC_IN | RCC_OSC_IN
24 | PH1-OSC_OUT | RCC_OSC_OUT
26 | PC0 | GPIO_Output | Q7 | feed contactor
27 | PC1 | GPIO_Output | Q8
28 | PC2 | SPI2_MISO | SPI_MISO
29 | PC3 | SPI2_MOSI | SPI_MOSI
34 | PA0-WKUP | ADC1_IN0 | AI_L14_374_m
35 | PA1 | ADC1_IN1 | AI_manual_364_m
36 | PA2 | ADC1_IN2 | Reserve_AI_m
37 | PA3 | ADC1_IN3 | I1_mesure_m
40 | PA4 | GPIO_Input | DI_277_S31_m
41 | PA5 | TIM2_ETR | tacho_frequency
42 | PA6 | GPIO_Input | DI_276_S30_m
43 | PA7 | GPIO_Input | DI_275_S29_m
44 | PC4 | GPIO_Output | SPI_CS
45 | PC5 | GPIO_Output | INT
49 | PF11 | GPIO_Input | DI_34_S7_m
50 | PF12 | GPIO_Input | S6_m1_on_m | kosyak
53 | PF13 | GPIO_Input | ReserveDI2_m
54 | PF14 | GPIO_Input | DI_26_S4_m
55 | PF15 | GPIO_Input | DI_87_S15_m
56 | PG0 | GPIO_Output | DO_304_Feed_x
60 | PE9 | TIM1_CH1 | Feed_TR_H1_m
64 | PE11 | TIM1_CH2 | Feed_TR_L1_m
66 | PE13 | GPIO_Input | tacho_dir_right
67 | PE14 | GPIO_Input | tacho_dir_left
68 | PE15 | GPIO_Input | DI_63_S9_m
69 | PB10 | SPI2_SCK | SPI_CLK
70 | PB11 | GPIO_Output | Q2
73 | PB12 | GPIO_Output | Q3
74 | PB13 | GPIO_Output | Q4
75 | PB14 | GPIO_Output | Q5
76 | PB15 | GPIO_Output | Q6
77 | PD8 | GPIO_Input | DI_252_m
78 | PD9 | GPIO_Input | DI_246_m
79 | PD10 | GPIO_Input | DI_253_m
80 | PD11 | GPIO_Input | DI_29_S5_m
81 | PD12 | GPIO_Input | DI_92_S20_m
82 | PD13 | GPIO_Input | DI_91_S19_m
85 | PD14 | GPIO_Input | DI_90_S18_m
86 | PD15 | GPIO_Input | DI_88_S16_m
93 | PG8 | GPIO_Output | RE/DE
96 | PC6 | TIM8_CH1 | Feed_TR_H3_m
97 | PC7 | TIM8_CH2 | Feed_TR_L3_m
98 | PC8 | GPIO_Output | RST
99 | PC9 | GPIO_Output | DO_308_Clamp_x
100 | PA8 | GPIO_Input | DI_260_S22_m
101 | PA9 | GPIO_Input | DI_203_S35_m | manual auto-now deblock
102 | PA10 | GPIO_Input | DI_280_S34_m
103 | PA11 | GPIO_Input | DI_279_S33_m
104 | PA12 | GPIO_Input | DI_278_S32_m
105 | PA13 | SYS_JTMS-SWDIO
109 | PA14 | SYS_JTCK-SWCLK
111 | PC10 | UART4_TX | TX
112 | PC11 | UART4_RX | RX
113 | PC12 | GPIO_Output | DO_306_Feed_z
114 | PD0 | GPIO_Input | DI_89_S17_m
115 | PD1 | GPIO_Input | ESD_m
116 | PD2 | GPIO_Input | F1_DI_m
117 | PD3 | GPIO_Input | F2_DI_m
118 | PD4 | GPIO_Input | F3_DI_m
119 | PD5 | GPIO_Input | S6Gearbox
122 | PD6 | GPIO_Input | S11Gripe
123 | PD7 | GPIO_Input | S12ungrip
124 | PG9 | GPIO_Output | DO_310_Clamp_y
125 | PG10 | GPIO_Output | DO_312_Clamp_z
126 | PG11 | GPIO_Output | led_oil
127 | PG12 | GPIO_Output | led_Temper
128 | PG13 | GPIO_Output | DO_63_K7
129 | PG14 | GPIO_Output | DO_51_K6
132 | PG15 | GPIO_Output | res_do24v1
133 | PB3 | GPIO_Output | res_do24v2
134 | PB4 | GPIO_Output | led_reserve1_m
135 | PB5 | GPIO_Output | led_X_lock_m
136 | PB6 | GPIO_Output | led_Z_lock_m
137 | PB7 | GPIO_Output | led_Y_lock_m
139 | PB8 | GPIO_Output | led_reserve3_m
140 | PB9 | GPIO_Output | led_2t_m
141 | PE0 | GPIO_Output | led_manual
142 | PE1 | GPIO_Output | led_error_m
PERIPHERALS | MODES | FUNCTIONS | PINS
ADC1 | IN0 | ADC1_IN0 | PA0-WKUP
ADC1 | IN1 | ADC1_IN1 | PA1
ADC1 | IN2 | ADC1_IN2 | PA2
ADC1 | IN3 | ADC1_IN3 | PA3
RCC | Crystal/Ceramic Resonator | RCC_OSC_IN | PH0-OSC_IN
RCC | Crystal/Ceramic Resonator | RCC_OSC_OUT | PH1-OSC_OUT
SPI2 | Full-Duplex Master | SPI2_MISO | PC2
SPI2 | Full-Duplex Master | SPI2_MOSI | PC3
SPI2 | Full-Duplex Master | SPI2_SCK | PB10
SYS | Serial Wire | SYS_JTCK-SWCLK | PA14
SYS | Serial Wire | SYS_JTMS-SWDIO | PA13
SYS | TIM6 | SYS_VS_tim6 | VP_SYS_VS_tim6
TIM1 | PWM Generation CH1 | TIM1_CH1 | PE9
TIM1 | PWM Generation CH2 | TIM1_CH2 | PE11
TIM2 | ETR2 | TIM2_ETR | PA5
TIM3 | Internal Clock | TIM3_VS_ClockSourceINT | VP_TIM3_VS_ClockSourceINT
TIM8 | PWM Generation CH1 | TIM8_CH1 | PC6
TIM8 | PWM Generation CH2 | TIM8_CH2 | PC7
TIM8 | One pulse | TIM8_VS_OPM | VP_TIM8_VS_OPM
TIM9 | PWM Generation CH1 | TIM9_CH1 | PE5
TIM9 | PWM Generation CH2 | TIM9_CH2 | PE6
TIM9 | One pulse | TIM9_VS_OPM | VP_TIM9_VS_OPM
TIM11 | Enable_Timer | TIM11_VS_ClockSourceINT | VP_TIM11_VS_ClockSourceINT
TIM11 | PWM Generation CH1 | TIM11_CH1 | PF7
TIM11 | One pulse | TIM11_VS_OPM | VP_TIM11_VS_OPM
TIM13 | Enable_Timer | TIM13_VS_ClockSourceINT | VP_TIM13_VS_ClockSourceINT
TIM13 | PWM Generation CH1 | TIM13_CH1 | PF8
TIM13 | One pulse | TIM13_VS_OPM | VP_TIM13_VS_OPM
TIM14 | Enable_Timer | TIM14_VS_ClockSourceINT | VP_TIM14_VS_ClockSourceINT
TIM14 | PWM Generation CH1 | TIM14_CH1 | PF9
TIM14 | One pulse | TIM14_VS_OPM | VP_TIM14_VS_OPM
UART4 | Asynchronous | UART4_RX | PC11
UART4 | Asynchronous | UART4_TX | PC10